## Perfetto
Designator | Quantity | Comment | Description | Footprint | LibRef
T1, T2 | 2 | BT137S | Sensitive Gate TRIAC | D2PAK - TO263 | TRIAC
SW2, SW3, SW4, SW5 | 4 | [Value] | Tact Switch 1 pole | SWTSMD - TC00302 | Tact Switch
SW7 | 1 | OS103011MA7QP1‎ | Slide Switch SP3T PTH Right Angle | OS103011MA7QP1 | SP3T
RNTC | 1 |  | Resistor NTC | NTC MF72D9 | Res NTC
U8 | 1 | TLP185 | Opto-Trans | TLP265J - FOD3022 - 11-4M1S O MINIFLAT 4 PACKAGE | Opto-Trans
NTC_PWR | 1 | [Value] | Termistor | NTC0603 | NTC
SW6 | 1 | MPAEW0000000040 - REV00 | SMD TACT SWITCH 12VDC/50mA 2POS 4PINS SPST-NO 250gf WxHxT=7.8x3.5x3.5mm -40 to +85ºC RIGHT ANGLE | EVPAEXB2A | MPAEW0000000040 - REV00
R1, R7, R8, R9, R10, R23, R25, R26, R29, R31, R32, R33, R35, R67, R68, R69, R70, R71, R72 | 19 | MPAER0000000236 - REV00 | SMD THICK FILM RESISTOR 82K? 5% 1/32w 0402 -55 to 125ºC ±200ppm/°C | MPAER0000000236 - REV00 | MPAER0000000236 - REV00
R65, R66 | 2 | MPAER0000000236 - REV00 | SMD THICK FILM RESISTOR 82K? 5% 1/32w 0402 -55 to 125ºC ±200ppm/°C | MPAER0000000218 - REV00 | MPAER0000000236 - REV00
R37 | 1 | MPAER0000000188 - REV00 | SMD RESISTOR 2.7KO 1% 1/10W 0603 -65 to +165ºC | MPAER0000000188 - REV00 | MPAER0000000188 - REV00
RV1 | 1 | MPAER0000000165 - REV00 | PTH VARISTOR Vn=430V(@ 1mA DC & 25ºC) Vmac=275V(@ 85ºC) Vdc=369V Vc=710V(@ 8/20us) Ip=10A Wtm=23J(@ 10/1000us) Itm=1200A(@ 8/20us) WxHxT=9x12x5.6mm -55 to +85ºC | MPAER0000000165 - REV00 | MPAER0000000165 - REV00
R12, R13, R15, R16, R17, R18, R19, R20, R21, R22, R28, R30, R34, R36, R40, R41, R42, R43, R44, R47, R48, R49, R51, R52, R53, R54, R55, R56, R57, R60 | 30 | MPAER0000000144 - REV00 | SMD RESISTOR 22KO 1% 1/10W 0603 -65 to +165ºC | MPAER0000000236 - REV00 | MPAER0000000144 - REV00
R14, R24, R38, R39, R50, R58, R59 | 7 | MPAER0000000057 - REV00 | SMD RESISTOR 470KO 1% 1/4W 1206 -65 to +165ºC | MPAER0000000057- REV00 | MPAER0000000057 - REV00
R3, R4, R5, R6 | 4 | MPAER0000000041 - REV00 | SMD RESISTOR 10K Ohm 5% 1/10W 0603 -65 to +165ºC | MPAER0000000236 - REV00 | MPAER0000000041 - REV00
R2, R45, R46 | 3 | MPAER0000000033 - REV00 | SMD RESISTOR 100 5% 1/4W 1206 -65 to +165ºC | MPAER0000000057- REV00 | MPAER0000000033 - REV00
R11, R27, R63, R64 | 4 | MPAER0000000033 - REV00 | SMD RESISTOR 100 5% 1/4W 1206 -65 to +165ºC | RESSMD0805 | MPAER0000000033 - REV00
R61, R62 | 2 | MPAER0000000033 - REV00 | SMD RESISTOR 100 5% 1/4W 1206 -65 to +165ºC | MPAER0000000218 - REV00 | MPAER0000000033 - REV00
C9, C32 | 2 | MPAEC0000000091- REV00 | SMD CERAMIC CAPACITOR 10nF 10% 6,3V 0402 =AB97ºc to +85ºC X5R | MPAEC0000000091- REV00 | MPAEC0000000091- REV00
C18 | 1 | MPAEC0000000091- REV00 | SMD CERAMIC CAPACITOR 10nF 10% 6,3V 0402 =AB97ºc to +85ºC X5R | MPAEC0000000011 - REV00 | MPAEC0000000091- REV00
C31 | 1 | MPAEC0000000091- REV00 | SMD CERAMIC CAPACITOR 10nF 10% 6,3V 0402 =AB97ºc to +85ºC X5R | CAPSMD0805 | MPAEC0000000091- REV00
C41 | 1 | MPAEC0000000091- REV00 | SMD CERAMIC CAPACITOR 10nF 10% 6,3V 0402 =AB97ºc to +85ºC X5R | MPAEC0000000020 - REV00 | MPAEC0000000091- REV00
C14, C28, C35 | 3 | MPAEC0000000082 - REV00 | SMD CERAMIC CAPACITOR 33nF 10% 50V 0603 -55 to +125ºC X7R | MPAEC0000000091- REV00 | MPAEC0000000082 - REV00
C4, C11 | 2 | MPAEC0000000069 - REV00 | SMD CERAMIC CAPACITOR 10uF 20% 10V 1206 -55 to +85ºC X5R | MPAEC0000000024 - REV00 | MPAEC0000000069 - REV00
C5 | 1 | MPAEC0000000069 - REV00 | SMD CERAMIC CAPACITOR 10uF 20% 10V 1206 -55 to +85ºC X5R | MPAEC0000000091- REV00 | MPAEC0000000069 - REV00
C7, C34, C38 | 3 | MPAEC0000000069 - REV00 | SMD CERAMIC CAPACITOR 10uF 20% 10V 1206 -55 to +85ºC X5R | CAPSMD0805 | MPAEC0000000069 - REV00
C15, C19, C20, C21, C22, C23, C24, C25, C27, C29, C30, C33 | 12 | MPAEC0000000024 - REV00XXXXX MODIFICAR | SMD CERAMIC CAPACITOR 100nF 20% 50V 0603 -55 to +85ºC | MPAEC0000000091- REV00 | MPAEC0000000024 - REV00XXXXX MODIFICAR
C36, C37, C39 | 3 | MPAEC0000000024 - REV00XXXXX MODIFICAR | SMD CERAMIC CAPACITOR 100nF 20% 50V 0603 -55 to +85ºC | MPAEC0000000082 - REV00 | MPAEC0000000024 - REV00XXXXX MODIFICAR
C42, C43 | 2 | MPAEC0000000024 - REV00XXXXX MODIFICAR | SMD CERAMIC CAPACITOR 100nF 20% 50V 0603 -55 to +85ºC | MPAER0000000033 - REV00 | MPAEC0000000024 - REV00XXXXX MODIFICAR
C1, C2, C3, C8, C10, C12, C13, C17, C40 | 9 | MPAEC0000000024 - REV00 | SMD CERAMIC CAPACITOR 100nF 20% 50V 0603 -55 to +85ºC | MPAEC0000000091- REV00 | MPAEC0000000024 - REV00
C16 | 1 | MPAEC0000000024 - REV00 | SMD CERAMIC CAPACITOR 100nF 20% 50V 0603 -55 to +85ºC | MPAEC0000000020 - REV00 | MPAEC0000000024 - REV00
U2 | 1 | AC Offline Switcher | Non-Isolated Off-Line Regulator Up to 120 mA Output Current | TSOT-23-5 | MP17x/MP15x
U4 | 1 | LM339 | Quad Differential Comparators | TSSOP14 | LM339 - Quad Analog Comparator
D1, D2, D3, D4, D5, D6 | 6 | [Value] | LED | LEDSMD0603_BLUE | LED
U10 | 1 | L78L33AxUTR | Linear Regulator | SOT-89-3 | L78LXX
L3 | 1 | 1000uH | INDUCTOR SMD | INDUCTORSMD SLF 7032 | Inductor SMD
U1 | 1 | HT32F52231/41 |  | LQFP48 | HT32F52231/HT32F52241-48LQFP
F, N | 2 | F | Header 1x1 | PAD_CABLE | Header 1x1
H1, HC | 2 | MT1 | Header 1x1 | PAD_CABLE | Header 1x1
H2, U, V, W | 4 | G | Header 1x1 | PAD_CABLE | Header 1x1
ION1, ION2 | 2 |  | Header 1x1 | PAD_CABLE | Header 1x1
F1 | 1 | 5A 250VAC | Fuse | FUSESMD - 0679 | Fuse
U3, U6 | 2 | FOD3022M TLP265 |  | TLP265J - FOD3022 - 11-4M1S O MINIFLAT 4 PACKAGE | FOD3022_TLP265
D7 | 1 | 4148 | Diode SMD | SOD-123F/SUBSMA | Diode SMD
D8, D9 | 2 | ES1J | Diode SMD | SOD-123F/SUBSMA | Diode SMD
D10 | 1 | Diode | Default Diode | SOD-123F/SUBSMA | Diode
BR1 | 1 | Diode Bridge 2A 400V | Diode Bridge 2A | SDIP DF | DF204S
L2 | 1 | Common Mode Choke | Common Mode Choke | COMMONMODECHOKE1 | Common Mode Choke
C6 | 1 | 100uF | CAPACITOR POL SMD | CAPSMD_KEMET_9G | Cap Pol SMD
C3101 | 1 | 220uF | Capacitor Polarizado | CAPTH - APZ12.5X | Cap Pol
C26 | 1 | [Value] | Capacitor | CAP X2 PTH 18X12X5 P=15 | Cap
U7 | 1 | SN74LVC1G3157 | SN74LVC1G3157 | SOT-23-6 | Analog Switch 2:1
U5 | 1 | IRSM836-025MA | Integrated Power Module for Small Appliance Motor Drive Applications 2A/500V | IRSM836-025MA - INFINEON